## block_0
block_name | block_0
byte_size | 8
register_name | offset_address | bit_field_name | bit_assignment | lsb | width | bit_field_type | initial_value | reference | comment
spcr | 0x00 | spie | [7] | 7 | 1 | rc | 0 |  | this is register_0.bit_field_0
|  | spe | [6] | 6 | 1 | rw | 0
|  | dord | [5] | 5 | 1 | rw | 0
|  | mstr | [4] | 4 | 1 | rw | 0
|  | cpop | [3] | 3 | 1 | rw | 0
|  | cpha | [2] | 2 | 1 | rw | 0
|  | spr1 | [1] | 1 | 1 | rw | 0
|  | spr0 | [0] | 0 | 1 | rw | 0
spif | 0x01 | spif | [7] | 7 | 1 | rc | 0 | spcr.miso_read_trigger
|  | wcol | [6] | 6 | 1 | rol | 0
|  |  | [5:1] | 1 | 5 | reserved
|  | spi2x | [0] | 0 | 1 | rw | 0
spdr | 0x02 | spdr | [7:0] | 0 | 8 | wo | 0x00
|  | miso | [7:0] | 0 | 8 | rotrg | 0x00
pbcr | 0x03 | pb0 | [7] | 7 | 1 | rw | 1
|  | pb1 | [6] | 6 | 1 | rw | 1
|  | pb2 | [5] | 5 | 1 | rw | 1
|  | pb3 | [4] | 4 | 1 | rw | 1
|  | pb4 | [3] | 3 | 1 | rw | 1
|  | pb5 | [2] | 2 | 1 | rw | 1
|  | pb6 | [1] | 1 | 1 | rw | 1
|  | pb7 | [0] | 0 | 1 | rw | 1